## Product Data
Racking Shipping Estimator — Product Data Reference
Category | Product Name | Bundle Key (Internal) | Current: Pieces/Bundle | ALT Pieces/Bundle | Current: Bundle Width (in) | ALT Bundle Width (in) | Current: Bundle Height (in) | Current: Part Weight (lbs) | Notes
FRAMES
Frame | Structural Frame – C3 x 3.5 | C3-structural | 10 |  |  |  | Equals Frame Height | Auto-calc from C-channel: 3.5 lbs/ft × frame height
Frame | Structural Frame – C4 x 4.5 | C4-structural-4.75bp | 8 | 7 |  |  | Equals Frame Height | Auto-calc from C-channel: 4.5 lbs/ft × frame height
Frame | Structural Frame – C4 x 4.5 (8" BP) | C4-structural-8bp | 8 | 7 |  |  | Equals Frame Height | Auto-calc from C-channel: 4.5 lbs/ft × frame height
Frame | Structural Frame – C5 x 6.7 | C5-structural |  |  |  |  | Equals Frame Height | Auto-calc from C-channel: 6.7 lbs/ft × frame height
Frame | Roll-Formed Frame – 3" Upright | rf-3.5bp | 10 |  |  |  | Equals Frame Height | User-entered or 0=auto
Frame | Roll-Formed Frame – 4" Upright | rf-4.25bp | 8 | 7 |  |  | Equals Frame Height | User-entered or 0=auto
Frame | Roll-Formed Frame – 8" BP | rf-8bp | 8 | 7 |  |  | Equals Frame Height | User-entered or 0=auto
Upright | C3 Boxed Posts | c3-boxed | [5 empty] | Auto-calc from C-channel: 3.5 lbs/ft × frame height
Upright | C4 Boxed Posts | c4-boxed | [5 empty] | Auto-calc from C-channel: 4.5 lbs/ft × frame height
Upright | 3" RF Boxed Posts | rf3-boxed | [5 empty] | User-entered or 0=auto
Upright | 4" RF Boxed Posts | rf4-boxed | [5 empty] | User-entered or 0=auto
Upright | 3" KN Posts | kn3-posts | [5 empty] | User-entered or 0=auto
Upright | 4" KN Posts | kn4-posts | [5 empty] | User-entered or 0=auto
Upright | 3" KN Boxed Posts & Posts with BP | kn3-boxed | [5 empty] | User-entered or 0=auto
Upright | 4" KN Boxed Posts & Posts with BP | kn4-boxed | [5 empty] | User-entered or 0=auto
BEAMS
Beam | Step Beam – 3" | step-beam-3 | [5 empty] | Range for 96" beam: 18–20 lbs
Beam | Step Beam – 3.5" | step-beam-35 | [5 empty] | Range for 96" beam: 21.5–23 lbs
Beam | Step Beam – 4" | step-beam-4 | [5 empty] | Range for 96" beam: 23–32.4 lbs
Beam | Step Beam – 4.25" | step-beam-425 | [5 empty] | Range for 96" beam: 24–33 lbs
Beam | Step Beam – 4.5" | step-beam-45 | [5 empty] | Range for 96" beam: 26–35 lbs
Beam | Step Beam – 5" | step-beam-5 | [5 empty] | Range for 96" beam: 30–40 lbs
Beam | Step Beam – 6" | step-beam-6 | [5 empty] | Range for 96" beam: 55.1–59.2 lbs
Beam | Step Beam – 6.5" | step-beam-65 | [5 empty] | Range for 96" beam: 58–63 lbs
Beam | Channel Beam – C3 x 3.5 | channel-beam-3 | [5 empty] | Auto-calc from C-channel: 3.5 lbs/ft × beam length
Beam | Channel Beam – C4 x 4.5 | channel-beam-4 | [5 empty] | Auto-calc from C-channel: 4.5 lbs/ft × beam length
Beam | Channel Beam – C5 x 6.7 | channel-beam-5 | [5 empty] | Auto-calc from C-channel: 6.7 lbs/ft × beam length
Beam | Channel Beam – C6 x 8.2 | channel-beam-6 | [5 empty] | Auto-calc from C-channel: 8.2 lbs/ft × beam length
Beam | Channel Beam – C8 x 11.2 | channel-beam-8 | [5 empty] | Auto-calc from C-channel: 11.2 lbs/ft × beam length
ACCESSORIES
Accessory | Wire Deck 42" x 46" | — | [5 empty] | Default: 25 lbs/piece
Accessory | Wire Deck 42" x 52" | — | [5 empty] | Default: 30 lbs/piece
Accessory | RF Row Spacer | rf-row-spacer-bundle | [5 empty] | Default: 8 lbs/piece
Accessory | Structural Row Spacer | st-rowspacer-bundle | [5 empty] | Default: 8 lbs/piece
Accessory | RF Safety Bar | rf-safety-bar-bundle | [5 empty] | Default: 8 lbs/piece
Accessory | Structural Safety Bar | st-safety-bar-bundle | [5 empty] | Default: 8 lbs/piece
Accessory | End of Aisle Guard / Protector | — | [5 empty] | Default: 35 lbs/piece
Accessory | Shim Plates | — | [5 empty] | Default: 2 lbs/piece
Accessory | Custom Accessory/Hardware | — | [5 empty] | User-defined
GLOBAL CONSTANTS
Constant | Dunnage Height (between bdls) |  | 3 in | [5 empty] | Vertical gap between stacked bundles on a truck
Constant | Bundle Base / Skid Height |  | 3 in | [5 empty] | Wood skid base height under each bundle
Constant | Max Bundle Weight |  | 5,000 lbs | [5 empty] | Algorithm reduces bundle piece count if exceeded
Constant | Truck Width (Flatbed/B-Train) |  | 102 in | [5 empty] | Internal usable width
Constant | Truck Height (Flatbed/B-Train)
Constant | Truck Width (Roll-Tite) |  | 100 in | [5 empty] | Internal usable width
Constant | Truck Height (Roll-Tite)
Constant | Truck Width (Closed Van) |  | 99 in | [5 empty] | Internal usable width
Constant | Truck Height (Closed Van)
Constant | Truck Deck Length (standard) |  | 53 ft / 636 in | [5 empty] | Flatbed, Roll-Tite, Closed Van
Constant | Truck Deck Length (B-Train) |  | 60 ft total (28+32) | [5 empty] | Lead + Pup trailers
Truck Max. Weights:
*** NEED HARDWARE PACKING DIMS
BOXES DIMENSIONS? SKID TOTAL CAPACITY OF BOXES AND SKID DIMENSIONS, WHEN ARE CRATES USED? NUTS, BOLTS, ANCHORS, ETC. QUANTITIES FOR EACH
SHIMS AND STANDALONE FOOTPLATES? BOXES/PACKING DIMS AND QUANTITIES?